## description
Name | Light Scouring
Sources | PIDACS I09 | F.1.1 Silk yarn light scouring
Reference year | 2000
Geographic reference | Italy
Technological level | average
Reference flow | 100 kg of silk yarn
Equipment | Autoclave
| operating mode: | batch
| bath volume (m3): | 2
| run time (h): | 0.5
| N. of run/year | 716
| absorbed power (kW): | 4
| processed yarn per run (kg): | 200
| processed yarn (kg/yr): | 143223
Notes | Production of anionic-non ionic surfactant is excluded because of lack of data.
Procedural steps (flow-chart)

## inventory
| Flow | Units | Value
INPUTS | (r) Iron (Fe, ore) | kg | 0.043916
| (r) Natural Gas (in ground) | kg | 9.0381
| (r) Oil (in ground) | kg | 0.26913
| (r) Uranium (U, ore) | kg | 1.75e-05
| Silk yarn | kg | 100
| Water from Disinfection | l | 1000
| Water: Unspecified Origin | l | 19.3124
OUTPUTS | (a) Alkane (unspecified) | g | 1.0588
| (a) Arsenic (As) | g | 0.00024053
| (a) Benzene (C6H6) | g | 0.15766
| (a) Butane (n-C4H10) | g | 0.33041
| (a) Cadmium (Cd) | g | 0.00030654
| (a) Carbon Dioxide (CO2, fossil) | g | 23350
| (a) Ethane (C2H6) | g | 1.3844
| (a) Ethylene (C2H4) | g | 4.467
| (a) Hydrocarbons (except methane) | g | 6.6134
| (a) Hydrocarbons (unspecified) | g | 0.0033003
| (a) Hydrogen Chloride (HCl) | g | 0.25038
| (a) Lead (Pb) | g | 0.0012106
| (a) Methane (CH4) | g | 32.2325
| (a) Nickel (Ni) | g | 0.0060697
| (a) Nitrogen Oxides (NOx as NO2) | g | 14.7636
| (a) Nitrous Oxide (N2O) | g | 0.075261
| (a) Propane (C3H8) | g | 0.41071
| (a) Sulphur Oxides (SOx as SO2) | g | 17.8864
| (a) Vanadium (V) | g | 0.022808
| (s) Arsenic (As) | g | 7.48e-05
| (s) Chromium (Cr III, Cr VI) | g | 0.00093649
| (s) Zinc (Zn) | g | 0.0028113
| (w) Ammonia (NH4+, NH3, as N) | g | 0.017058
| (w) Benzene (C6H6) | g | 0.0051717
| (w) Cadmium (Cd++) | g | 2.17e-05
| (w) Chromium (Cr III) | g | 0.001966
| (w) Chromium (Cr III, Cr VI) | g | 7.26e-05
| (w) COD (Chemical Oxygen Demand) | g | 0.14708
| (w) Nitrate (NO3-) | g | 0.0043614
| (w) Nitrogenous Matter (unspecified, as N) | g | 0.015522
| (w) Oils (unspecified) | g | 0.39731
| Silk yarn | kg | 100
| Wastewater | l | 1000
REMINDERS | E Feedstock Energy | MJ | 2.1837
| E Fuel Energy | MJ | 393.532
| E Non Renewable Energy | MJ | 393.592
| E Renewable Energy | MJ | 2.1215
| E Total Primary Energy | MJ | 395.714
| Electricity | MJ elec | 13.6678
| COD: to Wastewater Treatment Plant | kg | 3.48
| TSS: to Wastewater Treatment Plant | kg | 0.12