## description
Name | Polymer charge
Sources | Report LCA I09: TM-108-004 | F.2 Polymer charge
Reference year | 2000
Geographic reference | Italy
Technological level | average
Reference flow | 100 kg of charged silk yarn
Equipment | Autoclave
| operating mode: | batch
| bath volume (m3): | 4
| run time (h): | 2.25
| N.of run/year | 165
| absorbed power (kW): | 20
| processed fabric per run (kg): | 300
| processed fabric (kg/yr): | 49597
Notes
Procedural steps (flow-chart)

## inventory
| Flow | Units | Value
INPUTS | (r) Coal (in ground) | kg | 1.5803
| (r) Iron (Fe, ore) | kg | 0.11965
| (r) Natural Gas (in ground) | kg | 24.075
| (r) Oil (in ground) | kg | 2.8471
| (r) Uranium (U, ore) | kg | 4.5e-05
| Silk yarn: to Polymer charge | kg | 100
| Water: from Disinfection | l | 4000
| Water: Unspecified Origin | l | 60.3094
OUTPUTS | (a) Alkane (unspecified) | g | 2.9934
| (a) Arsenic (As) | g | 0.0019507
| (a) Benzene (C6H6) | g | 0.4437
| (a) Butane (n-C4H10) | g | 1.2045
| (a) Cadmium (Cd) | g | 0.0035096
| (a) Carbon Dioxide (CO2, fossil) | g | 70331.2
| (a) Carbon Monoxide (CO) | g | 40.7123
| (a) Ethane (C2H6) | g | 6.4405
| (a) Ethylene (C2H4) | g | 11.9447
| (a) Hydrocarbons (except methane) | g | 32.0443
| (a) Hydrocarbons (unspecified) | g | 0.017094
| (a) Hydrogen Chloride (HCl) | g | 1.4089
| (a) Lead (Pb) | g | 0.0088889
| (a) Manganese (Mn) | g | 0.0060608
| (a) Methane (CH4) | g | 159.887
| (a) Nickel (Ni) | g | 0.069212
| (a) Nitrogen Oxides (NOx as NO2) | g | 57.8603
| (a) Nitrous Oxide (N2O) | g | 0.35497
| (a) Propane (C3H8) | g | 1.7817
| (a) Sulphur Oxides (SOx as SO2) | g | 151.303
| (a) Toluene (C6H5CH3) | g | 0.2342
| (a) Vanadium (V) | g | 0.27242
| (s) Arsenic (As) | g | 0.00019897
| (s) Chromium (Cr III, Cr VI) | g | 0.002491
| (s) Zinc (Zn) | g | 0.0074776
| (w) Ammonia (NH4+, NH3, as N) | g | 0.13849
| (w) Benzene (C6H6) | g | 0.041009
| (w) Cadmium (Cd++) | g | 0.00013082
| (w) Chromium (Cr III) | g | 0.0052293
| (w) Chromium (Cr III, Cr VI) | g | 0.00069808
| (w) COD (Chemical Oxygen Demand) | g | 0.4847
| (w) Nitrate (NO3-) | g | 0.028712
| (w) Nitrogenous Matter (unspecified, as N) | g | 0.15788
| (w) Oils (unspecified) | g | 1.2136
| Silk yarn: to Dyeing | kg | 100
| Wastewater | l | 4000
REMINDERS | E Feedstock Energy | MJ | 12.5703
| E Fuel Energy | MJ | 1153.57
| E Non Renewable Energy | MJ | 1148.61
| E Renewable Energy | MJ | 17.506
| E Total Primary Energy | MJ | 1166.12
| Electricity | MJ elec | 129.858
| COD: to Wastewater Treatment Plant | kg | 34.7
| TSS: to Wastewater Treatment Plant | kg | 0.215