## description
Name | Desizing&Scouring
Sources | Report LCA I06: TM-108-002 | F.1.4 Scouring in Torpedo at 60°C
Reference year | 2000
Geographic reference | Italy
Technological level | modern
Reference flow | 100 kg of flax/pes fabric
Equipment | Torpedo
| operating mode: | batch
| bath volume (m3): | 2,5
| run time (h): | 2.6
| N.of run/year | 309
| absorbed power (kW): | 22
| processed fabric per run (kg): | 149
| processed fabric (kg/yr): | 46088
Notes
Procedural steps (flow-chart)

## inventory
| Flow | Units | Value
INPUTS | (r) Iron (Fe, ore) | kg | 0.12261
| (r) Natural Gas (in ground) | kg | 23.6386
| (r) Oil (in ground) | kg | 6.761
| (r) Uranium (U, ore) | kg | 4.1207e-05
| Flax/Pes fabric: to Scouring | kg | 100
| Water: Public Network | litre | 0
| Water:Unspecified Origin | litre | 62.27
| Water: Well | litre | 0
| Water: from Softening Treatment | litre | 5936.13
OUTPUTS | (a) Alkane (unspecified) | g | 3.2689
| (a) Arsenic (As) | g | 0.0044259
| (a) Benzene (C6H6) | g | 0.48021
| (a) Butane (n-C4H10) | g | 1.7959
| (a) Cadmium (Cd) | g | 0.0086031
| (a) Carbon Dioxide (CO2, fossil) | g | 84272
| (a) Ethane (C2H6) | g | 11.5735
| (a) Ethylene (C2H4) | g | 11.8162
| (a) Heptane (C7H16) | g | 0.12121
| (a) Hexane (C6H14) | g | 0.24254
| (a) Hydrocarbons (except methane) | g | 57.7105
| (a) Lead (Pb) | g | 0.01957
| (a) Methane (CH4) | g | 298.365
| (a) Nickel (Ni) | g | 0.16959
| (a) Nitrogen Oxides (NOx as NO2) | g | 87.8552
| (a) Nitrous Oxide (N2O) | g | 0.59457
| (a) Propane (C3H8) | g | 3.059
| (a) Sulphur Oxides (SOx as SO2) | g | 346.888
| (a) Toluene (C6H5CH3) | g | 0.2807
| (a) Vanadium (V) | g | 0.67305
| (s) Arsenic (As) | g | 0.00019482
| (s) Chromium (Cr III, Cr VI) | g | 0.002439
| (s) Zinc (Zn) | g | 0.0073216
| (w) Ammonia (NH4+, NH3, as N) | g | 0.30441
| (w) Benzene (C6H6) | g | 0.090961
| (w) Cadmium (Cd++) | g | 0.00026013
| (w) Chromium (Cr III) | g | 0.0051202
| (w) Chromium (Cr III, Cr VI) | g | 0.0016247
| (w) Nitrogenous Matter (unspecified, as N) | g | 0.376
| (w) Oils (unspecified) | g | 1.4796
| Flax/Pes fabric: to Dyeing Flax | kg | 100
| Wastewater | litre | 5936.13
REMINDERS | E Feedstock Energy | MJ | 25.2036
| E Fuel Energy | MJ | 1329.76
| E Non Renewable Energy | MJ | 1314.97
| E Renewable Energy | MJ | 39.9238
| E Total Primary Energy | MJ | 1354.9
| Electricity | MJ elec | 168.518
| COD: to Wastewater Treatment Plant | kg | 3.6846
| TSS: to Wastewater Treatment Plant | kg | 0.3104