## Description
Name | Scouring in Overflow
Sources | PIDACS I04 | F.1.4 Scouring in overflow
Reference year | 2000
Geographic reference | Italy
Technological level | average
Reference flow | 100 kg of bemberg or viscose fabric
Equipment | Overflow
| operating mode | batch
| bath volume (m3) | 1
| run time (h,m): | 2
| N. of run/year | 739
| absorbed power (kW): | 20:05
| processed fabric per run (kg): | 112
| processed fabric (kg/yr): | 82782
Notes | Productions of soaping agent and sodium hydrosulphide are excluded because of lack of data
Procedural steps (flow-chart)

## Inventory
| Flow | Units | Value
INPUTS | (r) Iron (Fe, ore) | kg | 0.22315
| (r) Natural Gas (in ground) | kg | 44.4573
| (r) Oil (in ground) | kg | 6.7418
| (r) Uranium (U, ore) | kg | 8.26e-05
| Fabric | kg | 100
| Water from Softening Treatment | l | 1785.71
| Water from Storage | l | 1607.14
| Water: Unspecified Origin | l | 105.578
OUTPUTS | (a) Alkane (unspecified) | g | 5.6515
| (a) Arsenic (As) | g | 0.0045662
| (a) Benzene (C6H6) | g | 0.84596
| (a) Butane (n-C4H10) | g | 2.4555
| (a) Cadmium (Cd) | g | 0.0084536
| (a) Carbon Dioxide (CO2, fossil) | g | 135892
| (a) Ethane (C2H6) | g | 13.895
| (a) Ethylene (C2H4) | g | 22.0903
| (a) Hydrocarbons (except methane) | g | 68.5073
| (a) Hydrocarbons (unspecified) | g | 1.1137
| (a) Hydrogen Chloride (HCl) | g | 3.1518
| (a) Lead (Pb) | g | 0.021502
| (a) Methane (CH4) | g | 350.506
| (a) Nickel (Ni) | g | 0.16673
| (a) Nitrogen Oxides (NOx as NO2) | g | 116.572
| (a) Nitrous Oxide (N2O) | g | 0.79903
| (a) Propane (C3H8) | g | 3.7896
| (a) Sulphur Oxides (SOx as SO2) | g | 358.071
| (a) Vanadium (V) | g | 0.65834
| (s) Arsenic (As) | g | 0.00036707
| (s) Chromium (Cr III, Cr VI) | g | 0.0045954
| (s) Zinc (Zn) | g | 0.013795
| (w) Ammonia (NH4+, NH3, as N) | g | 0.31621
| (w) Benzene (C6H6) | g | 0.094594
| (w) Cadmium (Cd++) | g | 0.00028701
| (w) Chromium (Cr III) | g | 0.0096473
| (w) Chromium (Cr III, Cr VI) | g | 0.0016394
| (w) COD (Chemical Oxygen Demand) | g | 1.2136
| (w) Nitrite (NO2-) | g | 0.0001655
| (w) Nitrogenous Matter (unspecified, as N) | g | 0.37861
| (w) Oils (unspecified) | g | 2.3466
| Fabric | kg | 100
| Wastewater | l | 3392.86
REMINDERS | E Feedstock Energy | MJ | 27.8298
| E Fuel Energy | MJ | 2209.39
| E Non Renewable Energy | MJ | 2196.2
| E Renewable Energy | MJ | 40.9515
| E Total Primary Energy | MJ | 2237.16
| Electricity | MJ elec | 307.605
| COD to Wastewater Treatment Plant | kg | 3.9732
| TSS to Wastewater Treatment Plant | kg | 0.06875