## Description
Name | Scouring in Jigger
Sources | PIDACS I04 | F.1.3 Scouring in Jigger
Reference year | 2000
Geographic reference | Italy
Technological level | average
Reference flow | 100 kg of mix acetate fabric
Equipment | Jigger
| operating mode | batch
| bath volume (m3) | 0.8
| run time (h,m): | 2
| N. of run/year | 606
| absorbed power (kW): | 6.9
| processed fabric per run (kg): | 350
| processed fabric (kg/yr): | 221967
Notes | Production of soaping agent is excluded because of lack of data.
Procedural steps (flow-chart)

## Inventory
| Flow | Units | Value
INPUTS | (r) Iron (Fe, ore) | kg | 0.051796
| (r) Natural Gas (in ground) | kg | 10.5803
| (r) Oil (in ground) | kg | 0.82068
| (r) Uranium (U, ore) | kg | 3.83e-05
| Mix acetate fabric | kg | 100
| Water from Softening Treatment | l | 228.57
| Water from Storage | l | 2285.7
| Water: Unspecified Origin | l | 20.9323
OUTPUTS | (a) Alkane (unspecified) | g | 1.2723
| (a) Arsenic (As) | g | 0.00057589
| (a) Benzene (C6H6) | g | 0.20736
| (a) Butane (n-C4H10) | g | 0.45827
| (a) Cadmium (Cd) | g | 0.00096573
| (a) Carbon Dioxide (CO2, fossil) | g | 29539.7
| (a) Ethane (C2H6) | g | 2.2341
| (a) Ethylene (C2H4) | g | 5.2132
| (a) Hexane (C6H14) | g | 0.028594
| (a) Hydrocarbons (except methane) | g | 11.175
| (a) Hydrogen Chloride (HCl) | g | 0.99372
| (a) Lead (Pb) | g | 0.0048342
| (a) Methane (CH4) | g | 55.7287
| (a) Nickel (Ni) | g | 0.019051
| (a) Nitrogen Oxides (NOx as NO2) | g | 23.0705
| (a) Nitrous Oxide (N2O) | g | 0.12211
| (a) Propane (C3H8) | g | 0.63379
| (a) Sulphur Oxides (SOx as SO2) | g | 47.3899
| (a) Toluene (C6H5CH3) | g | 0.096695
| (a) Vanadium (V) | g | 0.074375
| (s) Arsenic (As) | g | 8.71e-05
| (s) Chromium (Cr III, Cr VI) | g | 0.0010899
| (s) Zinc (Zn) | g | 0.0032719
| (w) Ammonia (NH4+, NH3, as N) | g | 0.041335
| (w) Benzene (C6H6) | g | 0.012193
| (w) Cadmium (Cd++) | g | 4.19e-05
| (w) Chromium (Cr III) | g | 0.0022882
| (w) Chromium (Cr III, Cr VI) | g | 0.00019898
| (w) COD (Chemical Oxygen Demand) | g | 0.19555
| (w) Nitrate (NO3-) | g | 0.0091593
| (w) Nitrogenous Matter (unspecified, as N) | g | 0.047846
| (w) Oils (unspecified) | g | 0.49809
| Mix acetate fabric | kg | 100
| Wastewater | l | 2514.29
REMINDERS | E Feedstock Energy | MJ | 4.0032
| E Fuel Energy | MJ | 491.057
| E Non Renewable Energy | MJ | 489.476
| E Renewable Energy | MJ | 5.5759
| E Total Primary Energy | MJ | 495.053
| Electricity | MJ elec | 43.0846
| COD to Wastewater Treatment Plant | kg | 2.4686
| TSS to Wastewater Treatment Plant | kg | 0.026057