## description
Name | Stella Scouring
Sources | PIDACS I09 | F.3.3 Stella scouring
Reference year | 2000
Geographic reference | Italy
Technological level | average
Reference flow | 100 kg of silk yarn
Equipment | Stella
| operating mode: | batch
| bath volume (m3): | 3
| run time (h): | 3
| N. of run/year | 594
| absorbed power (kW): | 6.75
| processed fabric per run (kg): | 75
| processed fabric (kg/yr): | 44578
Notes | Productions of detergent and sequestering-dispersant agent are excluded because of lack of data
Procedural steps (flow-chart)

## inventory
| Flow | Units | Value
INPUTS | (r) Coal (in ground) | kg | 3.5244
| (r) Iron (Fe, ore) | kg | 0.33686
| (r) Natural Gas (in ground) | kg | 68.4632
| (r) Oil (in ground) | kg | 5.5477
| (r) Uranium (U, ore) | kg | 0.00012987
| Silk yarn | kg | 100
| Water from Disinfection | l | 16000
| Water: Unspecified Origin | l | 160.87
OUTPUTS | (a) Alkane (unspecified) | g | 8.2956
| (a) Arsenic (As) | g | 0.0038875
| (a) Benzene (C6H6) | g | 1.2329
| (a) Butane (n-C4H10) | g | 3.0249
| (a) Cadmium (Cd) | g | 0.006573
| (a) Carbon Dioxide (CO2, fossil) | g | 190177
| (a) Ethane (C2H6) | g | 14.8605
| (a) Ethylene (C2H4) | g | 33.9098
| (a) Hexane (C6H14) | g | 0.19888
| (a) Hydrocarbons (except methane) | g | 74.6503
| (a) Hydrocarbons (unspecified) | g | 0.03817
| (a) Hydrogen Chloride (HCl) | g | 3.0655
| (a) Lead (Pb) | g | 0.018117
| (a) Methane (CH4) | g | 361.516
| (a) Nickel (Ni) | g | 0.12964
| (a) Nitrogen Oxides (NOx as NO2) | g | 146.816
| (a) Nitrous Oxide (N2O) | g | 0.87809
| (a) Propane (C3H8) | g | 4.2059
| (a) Sulphur Oxides (SOx as SO2) | g | 299.343
| (a) Vanadium (V) | g | 0.5066
| (s) Arsenic (As) | g | 0.00056618
| (s) Chromium (Cr III, Cr VI) | g | 0.0070881
| (s) Zinc (Zn) | g | 0.021278
| (w) Ammonia (NH4+, NH3, as N) | g | 0.28869
| (w) Benzene (C6H6) | g | 0.084036
| (w) Cadmium (Cd++) | g | 0.00029004
| (w) Chromium (Cr III) | g | 0.01488
| (w) Chromium (Cr III, Cr VI) | g | 0.0013815
| (w) Nitrate (NO3-) | g | 0.059959
| (w) Nitrogenous Matter (unspecified, as N) | g | 0.30435
| (w) Oils (unspecified) | g | 3.2669
| Silk yarn | kg | 100
| Wastewater | l | 16000
REMINDERS | E Feedstock Energy | MJ | 27.2944
| E Fuel Energy | MJ | 3153.13
| E Non Renewable Energy | MJ | 3145.63
| E Renewable Energy | MJ | 34.7412
| E Total Primary Energy | MJ | 3180.38
| Electricity | MJ elec | 250.716
| COD: to Wastewater Treatment Plant | kg | 126.6
| TSS: to Wastewater Treatment Plant | kg | 1.908