## description
Name | Acid printed washing
Sources | Report LCA I02: TM-108-003 | H.1.3 Acid printed washing
Reference year | 2000
Geographic reference | Italy
Technological level | average
Reference flow | 100 kg of viscose fabric
Equipment | Rope washer
| operating mode: | batch
| bath volume (m3): | 0,8
| run time (h): | 1
| N.of run/year | 5978
| absorbed power (kW): | 9
| processed fabric per run (kg): | 19
| processed fabric (kg/yr): | 113579
Notes
Procedural steps (flow-chart)

## inventory
| Flow | Units | Value
INPUTS | (r) Coal (in ground) | kg | 3.3384
| (r) Natural Gas (in ground) | kg | 14.9423
| (r) Oil (in ground) | kg | 8.2826
| (r) Uranium (U, ore) | kg | 2.3154e-05
| Viscose fabric: to Washing | kg | 100
| Water: Public Network | litre | 0
| Water: Unspecified Origin | litre | 50.6416
| Water: Well | litre | 26315.8
OUTPUTS | (a) Aldehyde (unspecified) | g | 10.9742
| (a) Alkane (unspecified) | g | 2.3909
| (a) Ammonia (NH3) | g | 13.6197
| (a) Arsenic (As) | g | 0.0052512
| (a) Benzene (C6H6) | g | 0.34815
| (a) Butene (1-CH3CH2CHCH2) | g | 0.014941
| (a) Cadmium (Cd) | g | 0.010483
| (a) Carbon Dioxide (CO2, fossil) | g | 68563.8
| (a) Ethane (C2H6) | g | 12.4761
| (a) Ethylene (C2H4) | g | 7.5552
| (a) Heptane (C7H16) | g | 0.14854
| (a) Hexane (C6H14) | g | 0.29716
| (a) Hydrocarbons (except methane) | g | 65.9269
| (a) Methane (CH4) | g | 327.335
| (a) Nickel (Ni) | g | 0.20655
| (a) Nitrogen Oxides (NOx as NO2) | g | 90.9806
| (a) Nitrous Oxide (N2O) | g | 0.67339
| (a) Propane (C3H8) | g | 3.2229
| (a) Sulphur Oxides (SOx as SO2) | g | 413.473
| (a) Toluene (C6H5CH3) | g | 0.22848
| (a) Vanadium (V) | g | 0.8219
| (s) Arsenic (As) | g | 0.00012261
| (s) Chromium (Cr III, Cr VI) | g | 0.001535
| (s) Zinc (Zn) | g | 0.0046079
| (w) Benzene (C6H6) | g | 0.10875
| (w) Cadmium (Cd++) | g | 0.00030242
| (w) Chromium (Cr III) | g | 0.0032224
| (w) Chromium (Cr III, Cr VI) | g | 0.0019767
| (w) Nitrogenous Matter (unspecified, as N) | g | 0.45633
| (w) Oils (unspecified) | g | 1.2278
| Viscose fabric: to Finishing | kg | 100
| Wastewater | litre | 26315.8
REMINDERS | E Feedstock Energy | MJ | 28.5938
| E Fuel Energy | MJ | 1038.59
| E Non Renewable Energy | MJ | 1019.67
| E Renewable Energy | MJ | 47.4377
| E Total Primary Energy | MJ | 1067.11
| Electricity | MJ elec | 198.357
| COD: to Wastewater Treatment Plant | Kg | 3.3947
| TSS: to Wastewater Treatment Plant | Kg | 1.8947