## description
Name | Electronic table reactive printing
Sources | Report LCA I02: TM-108-003 | F.4.3 Electronic table reactive printing
Reference year | 2000
Geographic reference | Italy
Technological level | average
Reference flow | 100 kg of viscose fabric
Equipment | Electronic hand table
| operating mode: | batch
| bath volume (m3): | -
| run time (h): | 7.5
| N.of cycles/year | 90
| absorbed power (kW): | 9
| processed fabric per run (kg): | 285
| processed fabric (kg/yr): | 25765
Notes | Production of chemicals considered:Solubilizing agent, Reactive colours
Procedural steps (flow-chart)

## inventory
| Flow | Units | Value
INPUTS | (r) Natural Gas (in ground) | kg | 13.7461
| (r) Oil (in ground) | kg | 14.0027
| (r) Uranium (U, ore) | kg | 0.00010715
| Viscose fabric: to Printing | kg | 100
| Water: Public Network | litre | 130.605
| Water: Unspecified Origin | litre | 605.673
| Water: Well | litre | 14797
OUTPUTS | (a) Alkane (unspecified) | g | 1.4887
| (a) Ammonia (NH3) | g | 6.1741
| (a) Aromatic Hydrocarbons (unspecified) | g | 0.11963
| (a) Arsenic (As) | g | 0.0074946
| (a) Butane (n-C4H10) | g | 2.0582
| (a) Cadmium (Cd) | g | 0.016922
| (a) Carbon Dioxide (CO2, fossil) | g | 88567.3
| (a) Ethane (C2H6) | g | 16.7292
| (a) Ethylene (C2H4) | g | 2.2367
| (a) Heptane (C7H16) | g | 0.22877
| (a) Hexane (C6H14) | g | 0.45756
| (a) Hydrocarbons (except methane) | g | 124.602
| (a) Hydrocarbons (unspecified) | g | 0.60232
| (a) Methane (CH4) | g | 656.6
| (a) Nickel (Ni) | g | 0.33639
| (a) Nitrogen Oxides (NOx as NO2) | g | 167.284
| (a) Nitrous Oxide (N2O) | g | 1.1691
| (a) Propane (C3H8) | g | 4.2012
| (a) Sulphur Oxides (SOx as SO2) | g | 675.886
| (a) Toluene (C6H5CH3) | g | 0.19392
| (a) Vanadium (V) | g | 1.2469
| (s) Chromium (Cr III, Cr VI) | g | 0.00077525
| (s) Cobalt (Co) | g | 0.00061719
| (s) Copper (Cu) | g | 0.016607
| (s) Nickel (Ni) | g | 0.00042474
| (s) Zinc (Zn) | g | 0.0015151
| (w) Ammonia (NH4+, NH3, as N) | g | 21.1907
| (w) Benzene (C6H6) | g | 0.16381
| (w) Cadmium (Cd++) | g | 0.00056178
| (w) Chromium (Cr III) | g | 0.00084795
| (w) Chromium (Cr III, Cr VI) | g | 0.014665
| (w) Nitrogenous Matter (unspecified, as N) | g | 0.69767
| (w) Oils (unspecified) | g | 1.1587
| (w) Phosphates (PO4 3-, HPO4--, H2PO4-, H3PO4, as P) | g | 0.065281
| (w) Phosphorus (P) | g | 0.20465
| Viscose fabric: to Steaming | kg | 100
| Wastewater | litre | 14797.8
REMINDERS | E Feedstock Energy | MJ | 59.2563
| E Fuel Energy | MJ | 1257.45
| E Non Renewable Energy | MJ | 1230.59
| E Renewable Energy | MJ | 58.847
| E Total Primary Energy | MJ | 1391.72
| Electricity | MJ elec | 258.253
| COD: to Wastewater Treatment Plant | Kg | 11.2702
| TSS: to Wastewater Treatment Plant | Kg | 2.5509