## description
Name | Rotary machine reactive printing
Sources | Report LCA I02: TM-108-003 | F.4.4 Rotary machine reactive printing
Reference year | 2000
Geographic reference | Italy
Technological level | average
Reference flow | 100 kg of viscose fabric
Equipment | Rotary machine
| operating mode: | batch
| bath volume (m3): | -
| run time (h): | 3.75
| N.of cycles/year | 184
| absorbed power (kW): | 9
| processed fabric per run (kg): | 285
| processed fabric (kg/yr): | 52313
Notes | Production of chemicals considered: Solubilizing agent, Reactive colours
Procedural steps (flow-chart)

## inventory
| Flow | Units | Value
INPUTS | (r) Natural Gas (in ground) | kg | 13.0853
| (r) Oil (in ground) | kg | 12.3219
| (r) Uranium (U, ore) | kg | 0.00010709
| Viscose fabric: to Printing | kg | 100
| Water: Public Network | litre | 130.605
| Water: Unspecified Origin | litre | 597.348
| Water: Well | litre | 14797
OUTPUTS | (a) Alkane (unspecified) | g | 1.275
| (a) Ammonia (NH3) | g | 6.1718
| (a) Aromatic Hydrocarbons (unspecified) | g | 0.11039
| (a) Arsenic (As) | g | 0.0064434
| (a) Butane (n-C4H10) | g | 1.7795
| (a) Cadmium (Cd) | g | 0.014775
| (a) Carbon Dioxide (CO2, fossil) | g | 80505
| (a) Ethane (C2H6) | g | 14.4602
| (a) Ethylene (C2H4) | g | 1.8739
| (a) Heptane (C7H16) | g | 0.19862
| (a) Hexane (C6H14) | g | 0.39725
| (a) Hydrocarbons (except methane) | g | 84.4846
| (a) Hydrocarbons (unspecified) | g | 0.59554
| (a) Methane (CH4) | g | 595.913
| (a) Nickel (Ni) | g | 0.2941
| (a) Nitrogen Oxides (NOx as NO2) | g | 152.337
| (a) Nitrous Oxide (N2O) | g | 1.0502
| (a) Propane (C3H8) | g | 3.6299
| (a) Propylene (CH2CHCH3) | g | 0.072519
| (a) Sulphur Oxides (SOx as SO2) | g | 592.841
| (a) Toluene (C6H5CH3) | g | 0.16703
| (a) Vanadium (V) | g | 1.0782
| (s) Chromium (Cr III, Cr VI) | g | 0.0007096
| (s) Cobalt (Co) | g | 0.00061718
| (s) Copper (Cu) | g | 0.016607
| (s) Nickel (Ni) | g | 0.00042472
| (s) Zinc (Zn) | g | 0.001318
| (w) Ammonia (NH4+, NH3, as N) | g | 21.1177
| (w) Benzene (C6H6) | g | 0.1422
| (w) Cadmium (Cd++) | g | 0.000504
| (w) Chromium (Cr III) | g | 0.00071013
| (w) Chromium (Cr III, Cr VI) | g | 0.014266
| (w) Nitrogenous Matter (unspecified, as N) | g | 0.60498
| (w) Oils (unspecified) | g | 1.0087
| (w) Phosphates (PO4 3-, HPO4--, H2PO4-, H3PO4, as P) | g | 0.065204
| (w) Phosphorus (P) | g | 0.20396
| Viscose fabric: to Steaming | kg | 100
| Wastewater | litre | 14797.8
REMINDERS | E Feedstock Energy | MJ | 53.7815
| E Fuel Energy | MJ | 1146.38
| E Non Renewable Energy | MJ | 1123.56
| E Renewable Energy | MJ | 49.3349
| E Total Primary Energy | MJ | 1275.19
| Electricity | MJ elec | 218.812
| COD: to Wastewater Treatment Plant | Kg | 10.9747
| TSS: to Wastewater Treatment Plant | Kg | 2.5091