## Inventory
| Flow | Units | Value
INPUT | (r) Iron (Fe, ore) | kg | 0.52048
| (r) Natural Gas (in ground) | kg | 108.783
| (r) Oil (in ground) | kg | 35.8201
| (r) Uranium (U, ore) | kg | 0.00027731
| Viscose fabric | kg | 100
| Water: Public Network | litre | 130.605
| Water: Unspecified Origin | litre | 789.151
| Water: Well | litre | 41237.3
OUTPUT | (a) Aldehyde (unspecified) | g | 15.8288
| (a) Alkane (unspecified) | g | 14.1765
| (a) Ammonia (NH3) | g | 44.8744
| (a) Arsenic (As) | g | 0.021814
| (a) Benzene (C6H6) | g | 2.1229
| (a) Butane (n-C4H10) | g | 8.4377
| (a) Cadmium (Cd) | g | 0.04437
| (a) Carbon Dioxide (CO2, fossil) | g | 406730
| (a) Ethane (C2H6) | g | 56.013
| (a) Ethylene (C2H4) | g | 49.6231
| (a) Heptane (C7H16) | g | 0.61983
| (a) Hexane (C6H14) | g | 1.2402
| (a) Hydrocarbons (except methane) | g | 367.211
| (a) Hydrocarbons (unspecified) | g | 0.71175
| (a) Lead (Pb) | g | 0.1082
| (a) Methane (CH4) | g | 1660.83
| (a) Nickel (Ni) | g | 0.87738
| (a) Nitrogen Oxides (NOx as NO2) | g | 511.863
| (a) Propane (C3H8) | g | 14.6942
| (a) Sulphur Oxides (SOx as SO2) | g | 1795.65
| (a) Toluene (C6H5CH3) | g | 1.2536
| (a) Vanadium (V) | g | 3.3908
| (s) Arsenic (As) | g | 0.00081626
| (s) Chromium (Cr III, Cr VI) | g | 0.01059
| (s) Copper (Cu) | g | 0.016609
| (s) Zinc (Zn) | g | 0.030979
| (w) Ammonia (NH4+, NH3, as N) | g | 299.171
| (w) Benzene (C6H6) | g | 0.46093
| (w) Cadmium (Cd++) | g | 0.0014343
| (w) Chromium (Cr III) | g | 0.021453
| (w) Chromium (Cr III, Cr VI) | g | 0.019927
| (w) COD (Chemical Oxygen Demand) | g | 2408.95
| (w) Nitrogenous Matter (unspecified, as N) | g | 648.053
| (w) Oils (unspecified) | g | 6.7191
| Viscose fabric | kg | 100
| Wastewater | litre | 40973.2
REMINDERS | E Feedstock Energy | MJ | 142.713
| E Fuel Energy | MJ | 6336.35
| E Non Renewable Energy | MJ | 6263.79
| E Renewable Energy | MJ | 187.789
| E Total Primary Energy | MJ | 6553.88
| Electricity | MJ elec | 805.217
| COD to Wastewater Treatment Plant | kg | 14.5179
| TSS to Wastewater Treatment Plant | kg | 4.4094