## Inventory
| Flow | Units | Value
INPUT | (r) Iron (Fe, ore) | kg | 2.5147
| (r) Natural Gas (in ground) | kg | 601.857
| (r) Oil (in ground) | kg | 188.84
| (r) Potassium Chloride (KCl, as K2O, in ground) | kg | 21.5417
| (r) Uranium (U, ore) | kg | 0.0015517
| Flax/Pes fabric | kg | 100
| Water: Public Network | litre | 59607.1
| Water: Unspecified Origin | litre | 2586.09
| Water: Well | litre | 0.017233
OUTPUT | (a) Alkane (unspecified) | g | 67.5059
| (a) Ammonia (NH3) | g | 35.4388
| (a) Arsenic (As) | g | 0.08595
| (a) Benzene (C6H6) | g | 9.5979
| (a) Butane (n-C4H10) | g | 37.2013
| (a) Cadmium (Cd) | g | 0.17982
| (a) Carbon Dioxide (CO2, fossil) | g | 1825690
| (a) Ethane (C2H6) | g | 241.24
| (a) Ethylene (C2H4) | g | 235.383
| (a) Heptane (C7H16) | g | 2.6246
| (a) Hexane (C6H14) | g | 5.2501
| (a) Hydrocarbons (except methane) | g | 1268.66
| (a) Hydrocarbons (unspecified) | g | 662.229
| (a) Methane (CH4) | g | 6517.25
| (a) Nickel (Ni) | g | 3.5445
| (a) Nitrogen Oxides (NOx as NO2) | g | 2574.42
| (a) Propane (C3H8) | g | 63.2477
| (a) Sulphur Oxides (SOx as SO2) | g | 14678.8
| (a) Toluene (C6H5CH3) | g | 5.7731
| (a) Vanadium (V) | g | 14.08
| (a) VOC (Volatile Organic Compounds) | g | 63.1599
| (s) Arsenic (As) | g | 0.0038916
| (s) Chromium (Cr III, Cr VI) | g | 0.048731
| (s) Zinc (Zn) | g | 0.14626
| (w) Ammonia (NH4+, NH3, as N) | g | 402.193
| (w) Benzene (C6H6) | g | 2.0301
| (w) Cadmium (Cd++) | g | 0.0060041
| (w) Chromate (CrO4--) | g | 0.19583
| (w) Chromium (Cr III) | g | 0.10228
| (w) Chromium (Cr III, Cr VI) | g | 0.03686
| (w) COD (Chemical Oxygen Demand) | g | 3500.67
| (w) Nitrogenous Matter (unspecified, as N) | g | 931.85
| (w) Oils (unspecified) | g | 31.0426
| Flax/Pes fabric | kg | 100
| Wastewater | litre | 59607.1
REMINDERS | E Feedstock Energy | MJ | 499.07
| E Fuel Energy | MJ | 34380
| E Non Renewable Energy | MJ | 34353.2
| E Renewable Energy | MJ | 523.65
| E Total Primary Energy | MJ | 34880
| Electricity | MJ elec | 2655.84
| COD to Wastewater Treatment Plant | kg | 53.867
| TSS to Wastewater Treatment Plant | kg | 1.1042