## description
Name | Cotton/PES fabric production
Sources | Report LCA B05: TM-008-008
Reference year | 2000
Geographic reference | Belgium
Technological level | average
Reference flow | 100 kg of cotton/PES fabric
Procedural steps (flow-chart)

## inventory
| Flow | Units | Value
INPUTS | (r) Iron (Fe, ore) | kg | 0.45153
| (r) Natural Gas (in ground) | kg | 94.3455
| (r) Oil (in ground) | kg | 1.8772
| (r) Uranium (U, ore) | kg | 0.00040734
| PES/CO fabric | kg | 100
| Water: Treated | l | 5164
| Water: Unspecified Origin | l | 90.333
OUTPUTS | (a) Alkane (unspecified) | g | 10.811
| (a) Aromatic Hydrocarbons (unspecified) | g | 0.75727
| (a) Arsenic (As) | g | 0.0018031
| (a) Benzene (C6H6) | g | 1.6129
| (a) Butane (n-C4H10) | g | 3.2171
| (a) Carbon Dioxide (CO2, fossil) | g | 243959
| (a) Ethane (C2H6) | g | 12.7553
| (a) Ethylene (C2H4) | g | 45.9969
| (a) Hydrocarbons (unspecified) | g | 2.4298
| (a) Hydrogen Chloride (HCl) | g | 4.8921
| (a) Hydrogen Sulphide (H2S) | g | 1.4873
| (a) Manganese (Mn) | g | 0.022288
| (a) Methane (CH4) | g | 332.953
| (a) Nickel (Ni) | g | 0.034129
| (a) Nitrogen Oxides (NOx as NO2) | g | 188.964
| (a) Propane (C3H8) | g | 3.8561
| (a) Sulphur Oxides (SOx as SO2) | g | 175.734
| (a) Vanadium (V) | g | 0.12156
| (s) Arsenic (As) | g | 0.0007705
| (s) Chromium (Cr III, Cr VI) | g | 0.0096461
| (s) Zinc (Zn) | g | 0.028957
| (w) Ammonia (NH4+, NH3, as N) | g | 27.1264
| (w) Cadmium (Cd++) | g | 0.000173
| (w) Chromium (Cr III) | g | 0.02025
| (w) COD (Chemical Oxygen Demand) | g | 249.303
| (w) Nitrate (NO3-) | g | 37.461
| (w) Nitrogenous Matter (unspecified, as N) | g | 63.1163
| (w) Oils (unspecified) | g | 3.9957
| PES/CO fabric | kg | 100
REMINDERS | E Feedstock Energy | MJ | 20.1743
| E Fuel Energy | MJ | 4136.36
| E Non Renewable Energy | MJ | 4130.88
| E Renewable Energy | MJ | 25.6361
| E Total Primary Energy | MJ | 4156.52
| Electricity | MJ elec | 176.874
| COD: to Wastewater Treatment Plant | kg | 0.9827