## description
Name | Cotton fabric production
Sources | Report LCA B02: TM-108-007
Reference year | 2000
Geographic reference | Belgium
Technological level | average
Reference flow | 100 kg of cotton fabric
Procedural steps (flow-chart)

## inventory
| Flow | Units | Value
INPUTS | (r) Bauxite (Al2O3, ore) | kg | 0.049429
| (r) Coal (in ground) | kg | 10.2265
| (r) Iron (Fe, ore) | kg | 0.20073
| (r) Natural Gas (in ground) | kg | 39.7652
| (r) Oil (in ground) | kg | 3.4974
| (r) Potassium Chloride (KCl, as K2O, in ground) | kg | 0.064935
| (r) Uranium (U, ore) | kg | 0.00025964
| Cotton fabric | kg | 100
| Water: Treated | l | 2444.118
| Water: Unspecified Origin | l | 83.3535
OUTPUTS | (a) Alkane (unspecified) | g | 5.19
| (a) Aromatic Hydrocarbons (unspecified) | g | 0.54185
| (a) Arsenic (As) | g | 0.0063245
| (a) Benzene (C6H6) | g | 1.1895
| (a) Butane (n-C4H10) | g | 1.7084
| (a) Carbon Dioxide (CO2, fossil) | g | 141194
| (a) Carbon Monoxide (CO) | g | 401.702
| (a) Ethane (C2H6) | g | 9.9238
| (a) Ethylene (C2H4) | g | 22.1268
| (a) Hydrocarbons (except methane) | g | 52.4922
| (a) Hydrocarbons (unspecified) | g | 4.2318
| (a) Hydrogen Chloride (HCl) | g | 11.6029
| (a) Lead (Pb) | g | 0.024907
| (a) Methane (CH4) | g | 306.07
| (a) Nickel (Ni) | g | 0.081165
| (a) Nitrogen Oxides (NOx as NO2) | g | 167.577
| (a) Propane (C3H8) | g | 3.3423
| (a) Propylene (CH2CHCH3) | g | 0.53562
| (a) Sulphur Oxides (SOx as SO2) | g | 285.65
| (a) Vanadium (V) | g | 0.3056
| (s) Arsenic (As) | g | 0.00032001
| (s) Chromium (Cr III, Cr VI) | g | 0.0040063
| (s) Zinc (Zn) | g | 0.012027
| (w) Ammonia (NH4+, NH3, as N) | g | 13.2105
| (w) Benzene (C6H6) | g | 0.047713
| (w) Cadmium (Cd++) | g | 0.00016291
| (w) Chromium (Cr III) | g | 0.0084106
| (w) Chromium (Cr III, Cr VI) | g | 0.00076983
| (w) COD (Chemical Oxygen Demand) | g | 123.986
| (w) Nitrate (NO3-) | g | 18.4634
| (w) Nitrogenous Matter (unspecified, as N) | g | 30.4783
| (w) Oils (unspecified) | g | 1.8487
| Cotton fabric | kg | 100
REMINDERS | E Feedstock Energy | MJ | 87.2864
| E Fuel Energy | MJ | 2714.98
| E Non Renewable Energy | MJ | 2053.24
| E Renewable Energy | MJ | 748.975
| E Total Primary Energy | MJ | 2802.24
| Electricity | MJ elec | 989.177
| COD: to Wastewater Treatment Plant | kg | 16.0957
| TSS: to Wastewater Treatment Plant | kg | 0.76377