## Inventory
| Flow | Units | Total
INPUT | (r) Iron (Fe, ore) | kg | 0.51516
| (r) Natural Gas (in ground) | kg | 108.122
| (r) Oil (in ground) | kg | 34.1393
| (r) Uranium (U, ore) | kg | 0.00027725
| Viscose fabric | kg | 100
| Water: Public Network | litre | 130.605
| Water: Unspecified Origin | litre | 780.826
| Water: Well | litre | 41237.3
OUTPUT | (a) Aldehyde (unspecified) | g | 15.8287
| (a) Alkane (unspecified) | g | 13.9628
| (a) Ammonia (NH3) | g | 44.8721
| (a) Arsenic (As) | g | 0.020763
| (a) Benzene (C6H6) | g | 2.0928
| (a) Butane (n-C4H10) | g | 8.1591
| (a) Cadmium (Cd) | g | 0.042223
| (a) Carbon Dioxide (CO2, fossil) | g | 398668
| (a) Ethane (C2H6) | g | 53.744
| (a) Ethylene (C2H4) | g | 49.2602
| (a) Heptane (C7H16) | g | 0.58968
| (a) Hexane (C6H14) | g | 1.1799
| (a) Hydrocarbons (except methane) | g | 327.093
| (a) Hydrocarbons (unspecified) | g | 0.70497
| (a) Lead (Pb) | g | 0.10364
| (a) Methane (CH4) | g | 1600.15
| (a) Nickel (Ni) | g | 0.83508
| (a) Nitrogen Oxides (NOx as NO2) | g | 496.916
| (a) Propane (C3H8) | g | 14.1229
| (a) Sulphur Oxides (SOx as SO2) | g | 1712.6
| (a) Toluene (C6H5CH3) | g | 1.2267
| (a) Vanadium (V) | g | 3.2221
| (s) Arsenic (As) | g | 0.00081102
| (s) Chromium (Cr III, Cr VI) | g | 0.010525
| (s) Copper (Cu) | g | 0.016609
| (s) Zinc (Zn) | g | 0.030782
| (w) Ammonia (NH4+, NH3, as N) | g | 299.098
| (w) Benzene (C6H6) | g | 0.43932
| (w) Cadmium (Cd++) | g | 0.0013765
| (w) Chromium (Cr III, Cr VI) | g | 0.019528
| (w) Chromium (Cr VI) | g | 4.0047e-07
| (w) COD (Chemical Oxygen Demand) | g | 2408.87
| (w) Nitrogenous Matter (unspecified, as N) | g | 647.96
| (w) Oils (unspecified) | g | 6.5691
| Viscose fabric | kg | 100
| Wastewater | litre | 41237.3
REMINDERS | E Feedstock Energy | MJ | 137.238
| E Fuel Energy | MJ | 6225.27
| E Non Renewable Energy | MJ | 6156.76
| E Renewable Energy | MJ | 178.276
| E Total Primary Energy | MJ | 6437.34
| Electricity | MJ elec | 765.776
| COD to Wastewater Treatment Plant | Kg | 14.2262
| TSS to Wastewater Tratment Plant | Kg | 4.3681