## Inventory
| Flow | Units | Value
INPUT | (r) Iron (Fe, ore) | kg | 2.7984
| (r) Natural Gas (in ground) | kg | 659.692
| (r) Oil (in ground) | kg | 194.671
| (r) Potassium Chloride (KCl, as K2O, in ground) | kg | 21.6145
| (r) Uranium (U, ore) | kg | 0.0017732
| Flax/Pes fabric | kg | 100
| Water: Public Network | litre | 61531.5
| Water: Unspecified Origin | litre | 2695.91
| Water: Well | litre | 0.017387
OUTPUT | (a) Alkane (unspecified) | g | 74.5209
| (a) Ammonia (NH3) | g | 36.0508
| (a) Arsenic (As) | g | 0.089755
| (a) Benzene (C6H6) | g | 10.6392
| (a) Butane (n-C4H10) | g | 39.863
| (a) Cadmium (Cd) | g | 0.18644
| (a) Ethane (C2H6) | g | 254.821
| (a) Ethylene (C2H4) | g | 263.792
| (a) Heptane (C7H16) | g | 2.7231
| (a) Hexane (C6H14) | g | 5.4473
| (a) Hydrocarbons (except methane) | g | 1378.17
| (a) Hydrocarbons (unspecified) | g | 667.438
| (a) Lead (Pb) | g | 0.59692
| (a) Methane (CH4) | g | 6883.81
| (a) Nickel (Ni) | g | 3.6751
| (a) Nitrogen Oxides (NOx as NO2) | g | 2719.81
| (a) Nitrous Oxide (N2O) | g | 19.4209
| (a) Propane (C3H8) | g | 67.0534
| (a) Sulphur Oxides (SOx as SO2) | g | 15010.8
| (a) Toluene (C6H5CH3) | g | 6.3135
| (a) Vanadium (V) | g | 14.5922
| (a) VOC (Volatile Organic Compounds) | g | 63.4888
| (s) Chromium (Cr III, Cr VI) | g | 0.054661
| (s) Zinc (Zn) | g | 0.16406
| (w) Ammonia (NH4+, NH3, as N) | g | 415.435
| (w) Benzene (C6H6) | g | 2.1115
| (w) Cadmium (Cd++) | g | 0.0062731
| (w) Chromate (CrO4--) | g | 0.19723
| (w) Chromium (Cr III) | g | 0.11473
| (w) Chromium (Cr III, Cr VI) | g | 0.038221
| (w) COD (Chemical Oxygen Demand) | g | 3614.52
| (w) Nitrogenous Matter (unspecified, as N) | g | 962.435
| (w) Oils (unspecified) | g | 33.928
| Flax/Pes fabric | kg | 100
| Wastewater | litre | 60349.81
REMINDERS | E Feedstock Energy | MJ | 551.322
| E Fuel Energy | MJ | 37134.5
| E Non Renewable Energy | MJ | 37123.3
| E Renewable Energy | MJ | 560.275
| E Total Primary Energy | MJ | 37686.8
| Electricity | MJ elec | 2842.43
| COD to Wastewater Treatment Plant | kg | 79.5834
| TSS to Wastewater Treatment Plant | kg | 1.2456