## Inventory
| Flow | Units | Value
INPUT | (r) Iron (Fe, ore) | kg | 2.0837
| (r) Natural Gas (in ground) | kg | 416.354
| (r) Oil (in ground) | kg | 121.784
| (r) Potassium Chloride (KCl, as K2O, in ground) | kg | 2.6335
| (r) Uranium (U, ore) | kg | 0.00090933
| Flax/Pes Fabric | kg | 100
| Water: Public Network | litre | 25181
| Water: Unspecified Origin | litre | 1233.3
| Water: Well | litre | 0.0022026
OUTPUT | (a) Aldehyde (unspecified) | g | 1.8967
| (a) Alkane (unspecified) | g | 56.0205
| (a) Arsenic (As) | g | 0.07388
| (a) Benzene (C6H6) | g | 8.14
| (a) Butane (n-C4H10) | g | 30.3845
| (a) Cadmium (Cd) | g | 0.14487
| (a) Carbon Dioxide (CO2, fossil) | g | 1444620
| (a) Ethane (C2H6) | g | 195.782
| (a) Ethylene (C2H4) | g | 200.092
| (a) Heptane (C7H16) | g | 2.0596
| (a) Hexane (C6H14) | g | 4.1208
| (a) Hydrocarbons (except methane) | g | 1038.12
| (a) Hydrocarbons (unspecified) | g | 99.6136
| (a) Lead (Pb) | g | 0.35166
| (a) Methane (CH4) | g | 5112.11
| (a) Nickel (Ni) | g | 2.8556
| (a) Nitrogen Oxides (NOx as NO2) | g | 1605
| (a) Nitrous Oxide (N2O) | g | 11.1232
| (a) Propane (C3H8) | g | 51.6424
| (a) Sulphur Oxides (SOx as SO2) | g | 6767.06
| (a) Vanadium (V) | g | 11.3337
| (a) VOC (Volatile Organic Compounds) | g | 63.4888
| (s) Arsenic (As) | g | 0.0033001
| (s) Chromium (Cr III, Cr VI) | g | 0.041314
| (s) Zinc (Zn) | g | 0.12402
| (w) Ammonia (NH4+, NH3, as N) | g | 174.638
| (w) Benzene (C6H6) | g | 1.573
| (w) Cadmium (Cd++) | g | 0.0045883
| (w) Chromate (CrO4--) | g | 0.024679
| (w) Chromium (Cr III) | g | 0.086732
| (w) Chromium (Cr III, Cr VI) | g | 0.028145
| (w) COD (Chemical Oxygen Demand) | g | 1498.62
| (w) Nitrogenous Matter (unspecified, as N) | g | 401.696
| (w) Oils (unspecified) | g | 25.3874
| Flax/Pes Fabric | kg | 100
| Wastewater | litre | 25200
REMINDERS | E Feedstock Energy | MJ | 522.215
| E Fuel Energy | MJ | 23469.7
| E Non Renewable Energy | MJ | 23352.9
| E Renewable Energy | MJ | 637.809
| E Total Primary Energy | MJ | 23990.8
| Electricity | MJ elec | 3274.52
| COD to Wastewater Treatment Plant | kg | 40.5982
| TSS to Wastewater Treatment Plant | kg | 0.88217