## Inventory
| Flow | Units | Value
INPUT | (r) Coal (in ground) | kg | 75.1521
| (r) Natural Gas (in ground) | kg | 79.3905
| (r) Oil (in ground) | kg | 201.9114
| Water: Unspecified Origin | litre | 1000
OUTPUT | (a) Alkane (unspecified) | g | 25.6708
| (a) Arsenic (As) | g | 0.12629
| (a) Butane (n-C4H10) | g | 33.4777
| (a) Cadmium (Cd) | g | 0.25789
| (a) Carbon Dioxide (CO2, fossil) | g | 968529.9289
| (a) Ethane (C2H6) | g | 272.5824
| (a) Ethylene (C2H4) | g | 43.591
| (a) Formaldehyde (CH2O) | g | 3.7322
| (a) Heptane (C7H16) | g | 3.6222
| (a) Hexane (C6H14) | g | 7.2447
| (a) Hydrocarbons (except methane) | g | 1397.2085
| (a) Methane (CH4) | g | 7290.3382
| (a) Nickel (Ni) | g | 5.081
| (a) Nitrogen Oxides (NOx as NO2) | g | 1795.5783
| (a) Nitrous Oxide (N2O) | g | 14.2886
| (a) Propane (C3H8) | g | 68.6229
| (a) Propylene (CH2CHCH3) | g | 1.5028
| (a) Sulphur Oxides (SOx as SO2) | g | 9976.3518
| (a) Toluene (C6H5CH3) | g | 3.2298
| (a) Vanadium (V) | g | 20.2628
| (s) Arsenic (As) | g | 0.00062997
| (s) Chromium (Cr III, Cr VI) | g | 0.0078867
| (s) Zinc (Zn) | g | 0.023675
| (w) Ammonia (NH4+, NH3, as N) | g | 8.7692
| (w) Benzene (C6H6) | g | 2.5965
| (w) Cadmium (Cd++) | g | 0.0069415
| (w) Chromium (Cr III) | g | 0.016557
| (w) Chromium (Cr III, Cr VI) | g | 0.047906
| (w) Nitrogenous Matter (unspecified, as N) | g | 11.1351
| (w) Oils (unspecified) | g | 18.0161
REMINDERS | E Feedstock Energy | MJ | 657.6912
| E Fuel Energy | MJ | 13343.532
| E Non Renewable Energy | MJ | 12856.6396
| E Renewable Energy | MJ | 1142.7015
| E Total Primary Energy | MJ | 13999.3542
| Electricity | MJ elec | 4738.0919

## Description
Name | Ultra-Filtration + Reverse Osmosis
Geographic reference | Italy
Technological level | modern
Reference flow | 1000 lit of water to reverse osmosis
Equipment | Membrane system
| absorbed power (kWh/m3)(reverse-osmosis): | 2.18
| absorbed power (kWh/m3)(ultra-filtration): | 0.52