## description
Name | Wastewater treatment
Reference year | 2000
Geographic reference | Italy
Technological level | modern
Reference flow | 1000 lit of wastewater
Equipment | Physical-chemical-biological treatment plant
| operating mode: | continuous
| processed waste water (m3/yr): | 8870000
| electricity consumption (kWh/yr): | 8055555.6
Procedural steps (flow-chart)

## inventory
| Flow | Units | Value
INPUTS | (r) Coal (in ground) | kg | 0.057955
| (r) Iron (Fe, ore) | kg | 0.0004937
| (r) Natural Gas (in ground) | kg | 0.061421
| (r) Oil (in ground) | kg | 0.16426
| (r) Uranium (U, ore) | kg | 5.4593e-09
| Wastewater | l | 1000
| Water: Unspecified Origin | l | 9.1708
OUTPUTS | (a) Alkane (unspecified) | g | 0.019975
| (a) Arsenic (As) | g | 9.7515e-05
| (a) Benzene (C6H6) | g | 0.0028602
| (a) Butane (n-C4H10) | g | 0.026449
| (a) Cadmium (Cd) | g | 0.0001994
| (a) Carbon Dioxide (CO2, fossil) | g | 774.7165
| (a) Carbon Monoxide (CO) | g | 0.38812
| (a) Ethane (C2H6) | g | 0.21235
| (a) Ethylene (C2H4) | g | 0.033724
| (a) Hydrocarbons (except methane) | g | 1.1793
| (a) Hydrocarbons (unspecified) | g | 0.00063355
| (a) Hydrogen Chloride (HCl) | g | 0.055963
| (a) Lead (Pb) | g | 0.00042351
| (a) Manganese (Mn) | g | 3.4432e-05
| (a) Methane (CH4) | g | 5.6649
| (a) Nickel (Ni) | g | 0.0039246
| (a) Nitrogen Oxides (NOx as NO2) | g | 1.7067
| (a) Nitrous Oxide (N2O) | g | 0.014613
| (a) Propane (C3H8) | g | 0.05358
| (a) Sulphur Oxides (SOx as SO2) | g | 7.7265
| (a) Toluene (C6H5CH3) | g | 0.0025858
| (a) Vanadium (V) | g | 0.015651
| (s) Arsenic (As) | g | 4.8703e-07
| (s) Chromium (Cr III, Cr VI) | g | 6.1011e-06
| (s) Zinc (Zn) | g | 1.8307e-05
| (w) Ammonia (NH4+, NH3, as N) | g | 6.7675
| (w) Benzene (C6H6) | g | 0.0021117
| (w) Cadmium (Cd++) | g | 5.9429e-06
| (w) Chromium (Cr III) | g | 1.2802e-05
| (w) Chromium (Cr III, Cr VI) | g | 3.8976e-05
| (w) COD (Chemical Oxygen Demand) | g | 58.5288
| (w) Nitrate (NO3-) | g | 8.8913
| (w) Nitrogenous Matter (unspecified, as N) | g | 15.7787
| (w) Oils (unspecified) | g | 0.014606
REMINDERS | E Feedstock Energy | MJ | 0.51367
| E Fuel Energy | MJ | 10.6473
| E Non Renewable Energy | MJ | 10.2783
| E Renewable Energy | MJ | 0.8812
| E Total Primary Energy | MJ | 11.1596
| Electricity | MJ elec | 6.9257